## ScenMap
| trastg~ |  |  |  |  | C | S | Re | N | Rg
[6 empty] | EVCharge | Shale | RECost | Nuc | Regions
~ScenMap |  |  |  |  | ~ScenG
ProcOrd | Oname | Name | Desc | Ldesc | Scen | sg_EVCharge | sg_Shale | sg_RECost | sg_Nuc | sg_Regions
| trastg~0001 | Fixed | Fixed | Fixed | Fixed | Fixed |  |  |  |  | 1
| trastg~0002 | V1G | V1G | V1G | V1G | V1G |  |  |  |  | 2
| trastg~0003 | V2G | V2G | V2G | V2G | V2G |  |  |  |  | 3

## TS_Defs
~TS_Defs
Attribute | WAttribute | PSET_Set | PSET_PN | PSET_PD | PSET_CI | PSET_CO | CSET_Set | CSET_CN | CSET_CD | Unit | TS | UC_N | Name | Desc | Ldesc | show_me | discard
VAR_FOUT | [7 empty] | ELC*01 |  | PJ |  |  | Elec Production |  |  | p,c
VAR_CAP |  |  | PWR* |  |  | ELC*01 |  |  |  | GW |  |  | Elec Capacity |  |  | p
VAR_NCAP |  |  | PWR* |  |  | ELC*01 |  |  |  | GW |  |  | Elec New Capacity |  |  | p
VAR_FIN |  |  | PWR* |  |  | ELC*01 |  | -ELC* |  | PJ |  |  | Elec Fuels |  |  | p,c
VAR_FOUT |  |  | MIN*,RNW* | [6 empty] | PJ |  |  | Primary Energy |  |  | p,c
VAR_FOUT | [7 empty] | CO2* |  | mt CO2 |  |  | CO2 Emissions |  |  | p,c
Note on B2: Amit Kanudia: 3/20/2013 to use as weight for aggregating over commodities or TS (or process?)
Note on C2: Amit Kanudia: 6/4/2011 These sets should not have common elements

## TS ratios
~TS_Ratios
var_num | var_den | Name | Unit | show_me | ignore | include_null | include_dim | Ldesc | scalar
Elec Production | Elec Capacity | Capacity_factor | PJ/GW |  |  | y | p
CO2 Emissions | Elec Production | Emission Intensity | mt/PJ |  |  | y | p
Elec Production | Elec Fuels | Efficiency | % |  |  |  | p

## varbl map
~Varbl_map
dimension | name | description

## process map
~process_map
dimension | name | description | pset_set | pset_ci | pset_co | pset_pd
Sector |  | Mining | Mining
Sector |  | Power | Power
Sector |  | Renewable | Renewable
Sector |  | Transmission | Transmission
Tech |  | Bck | Bck
Tech |  | Bio | Bio
Tech |  | Ccg | Ccg
Tech |  | Ccs | Ccs
Tech |  | Coa | Coa
Tech |  | Cog | Cog
Tech |  | Csp | Csp
Tech |  | Geo | Geo
Tech |  | Het | Het
Tech |  | Hyd | Hyd
Tech |  | Ocg | Ocg
Tech |  | Oil | Oil
Tech |  | Oth | Oth
Tech |  | Pet | Pet
Tech |  | Spv | Spv
Tech |  | Trn | Trn
Tech |  | Urn | Urn
Tech |  | Was | Was
Tech |  | Wav | Wav
Tech |  | Wof | Wof
Tech |  | Won | Won
region_p | *INT,*INT??,*INT??0? | International |  |  |  |  | INT
region_p | *IND,*IND??,*IND??0? | India |  |  |  |  | IND
region_p | *BTN,*BTN??,*BTN??0? | Bhutan |  |  |  |  | BTN
subregion_p | *EA,*EA?? | Eastern |  |  |  |  | EA
subregion_p | *NE,*NE?? | NorthEast |  |  |  |  | NE
subregion_p | *NO,*NO?? | North |  |  |  |  | NO
subregion_p | *SO,*SO?? | South |  |  |  |  | SO
subregion_p | *WE,*WE?? | Western |  |  |  |  | WE

## commodity map
~commodity_map
dimension | name | description | cset_set | cset_cd | c_set_andor | c_pos_andor | c_neg_andor
fuel |  | Bio | Bio
fuel |  | Cal | Cal
fuel |  | Coa | Coa
fuel |  | Cog | Cog
fuel |  | Csp | Csp
fuel |  | Elc - HV | Elc - HV
fuel |  | Elc - LV | Elc - LV
fuel |  | Gas | Gas
fuel |  | Geo | Geo
fuel |  | Hyd | Hyd
fuel |  | Oil | Oil
fuel |  | Oth | Oth
fuel |  | Pet | Pet
fuel |  | Spv | Spv
fuel |  | T01 | T01
fuel |  | T02 | T02
fuel |  | T03 | T03
fuel |  | Urn | Urn
fuel |  | Was | Was
fuel |  | Wav | Wav
fuel |  | Wof | Wof
fuel |  | Won | Won

## ATS
~ATS
Model | Scen | Region | Varbl | Unit | Year | Val

## UnitConv
~UnitConv
Model | Unit1 | Unit2 | MultFact
Demo | PJ2gw | GW | 0.03171 | Attribute | TimeSlice | AllRegions