## comm
~FI_Comm |  |  | ~FI_Process |  |  |  |  | ~FI_T
Csets | CommName | unit | Sets | TechName | TechDesc | Tact | Tcap | techname | comm-OUT | ACT_COST | Comm-IN | INPUT | EFF | ENV_ACT~CO2IND
NRG | TRAGSL | PJ | MIN | MINTRAGSL |  | PJ | PJ-Yr | MINTRAGSL | TRAGSL | 10 |  |  |  | 70
| TRADST | PJ |  | MINTRADST |  | PJ | PJ-Yr | MINTRADST | TRADST | 10 |  |  |  | 70
| TRAGH2 | PJ |  | MINTRAGH2 |  | PJ | PJ-Yr | MINTRAGH2 | TRAGH2 | 50
| TRANGA | PJ |  | MINTRANGA |  | PJ | PJ-Yr | MINTRANGA | TRANGA | 12 |  |  |  | 50
| TRDELC | PJ |  | \I: MINTRDELC |  | PJ | PJ-Yr | \I: MINTRDELC | TRDELC | 10
| TRABGS | PJ |  | MINTRABGS |  | PJ | PJ-Yr | MINTRABGS | TRABGS | 15
| TRABDS | PJ |  | MINTRABDS |  | PJ | PJ-Yr | MINTRABDS | TRABDS | 15
DEM | Trd_car | Bvkm | PRE | FT_Transport |  | PJ | PJ-Yr | FT_Transport | TRDELC |  | ELCINDEA02 | 0.12887 | 1 |  | 594.14
[11 empty] | ELCINDNE02 | 0.026991 |  |  | 124.44
[11 empty] | ELCINDNO02 | 0.26057 |  |  | 1201.31
[11 empty] | ELCINDSO02 | 0.30807 |  |  | 1420.31
[11 empty] | ELCINDWE02 | 0.2755 |  |  | 1270.15

## Medium_cars
Modelled economic possibilities for reducing specific energy consumption by transport mode/equipment and fuel/technology over time | [13 empty] | gsl | ICE medium size gasoline car | Trd_car_gsl
© E3-Modelling | [5 empty] | 0.05201 | GJ/kg LNG | [6 empty] | gsl-hyb | ICE medium size hybrid gasoline car | Trd_car_gsl-hyb
[6 empty] | 0.031536 | GJ/lt Gasoline | [6 empty] | gsl-pih | ICE medium size plug-in hybrid gasoline car | Trd_car_gsl-pih
[6 empty] | 0.038 | GJ/lt Diesel | [6 empty] | dsl | ICE medium size diesel car | Trd_car_dsl
[6 empty] | 0.053793 | GJ/kg CNG | [6 empty] | dsl-hyb | ICE medium size hybrid diesel car | Trd_car_dsl-hyb
[6 empty] | 0.02559 | GJ/lt LPG | [6 empty] | dsl-pih | ICE medium size plug-in hybrid diesel car | Trd_car_dsl-pih
[14 empty] | cng | ICE medium size CNG car | Trd_car_cng
[14 empty] | lpg | ICE medium size LPG car | \I:Trd_car_lpg
[14 empty] | E85 | ICE medium size E85 flex-fuel car | \I:Trd_car_E85
Reference values for medium size ICE gasoline | [13 empty] | elc | Medium size battery electric car | Trd_car_elc
2015 | [13 empty] | hh2 | Medium size hydrogen fuel cell | Trd_car_hh2
Energy consumption | lt/100 km | 6.8039 |  |  | 2.1457 | 0.46605
Capital cost | Euro15 /veh | 19114.1081 |  |  |  | bvkm/PJ | [9 empty] | 0.9015
[8 empty] | ~FI_T: UP~EUR15~INVCOST | [7 empty] | ~FI_Process
[6 empty] | EFF | *process | Process | Comm-OUT | 2020 | 2030 | 2040 | 2050 | FLO_MARK |  | Sets | TechName | TechDesc | Tact | Tcap
Reduction of specific energy consumption relative to 2015 gasoline vehicle (%) | ICE medium size gasoline car | [5 empty] | Trd_car_gsl | \I: | \I: | [6 empty] | DMD | \I: | ICE medium size gasoline car -- Reduction of specific energy consumption relative to 2015 gasoline vehicle (%) | Bvkm | million vehicles
[7 empty] | Trd_car_gsl | \I: | \I: | [6 empty] | DMD | \I: | ICE medium size gasoline car -- 00% | Bvkm | million vehicles
[7 empty] | Trd_car_gsl | \I: | \I: | [6 empty] | DMD | \I: | ICE medium size gasoline car -- 00% | Bvkm | million vehicles
0 | 2020 | 2030 | 2040 | 2050 |  | 1 | Trd_car_gsl | Trd_car_gsl_00 | Trd_car | 19114.1081 | [5 empty] | DMD | Trd_car_gsl_00 | ICE medium size gasoline car -- 00% | Bvkm | million vehicles
13.36% | 19378.3289 | 19184.9535 | 19184.9535 | 19184.9535 |  | 1.1336 | Trd_car_gsl | Trd_car_gsl_13 | Trd_car | 19378.3289 | 19184.9535 | 19184.9535 | 19184.9535 |  |  | DMD | Trd_car_gsl_13 | ICE medium size gasoline car -- 13% | Bvkm | million vehicles
23.36% | 20194.1761 | 19445.906 | 19445.906 | 19445.906 |  | 1.2336 | Trd_car_gsl | Trd_car_gsl_23 | Trd_car | 20194.1761 | 19445.906 | 19445.906 | 19445.906 |  |  | DMD | Trd_car_gsl_23 | ICE medium size gasoline car -- 23% | Bvkm | million vehicles
33.36% | 21957.3237 | 20077.2052 | 20077.2052 | 20077.2052 |  | 1.3336 | Trd_car_gsl | Trd_car_gsl_33 | Trd_car | 21957.3237 | 20077.2052 | 20077.2052 | 20077.2052 |  |  | DMD | Trd_car_gsl_33 | ICE medium size gasoline car -- 33% | Bvkm | million vehicles
38.36% | 24470.6483 | 20810.347 | 20810.347 | 20810.347 |  | 1.3836 | Trd_car_gsl | Trd_car_gsl_38 | Trd_car | 24470.6483 | 20810.347 | 20810.347 | 20810.347 |  |  | DMD | Trd_car_gsl_38 | ICE medium size gasoline car -- 38% | Bvkm | million vehicles
43.36% | 53739.8035 | 22623.2611 | 22623.2611 | 22623.2611 |  | 1.4336 | Trd_car_gsl | Trd_car_gsl_43 | Trd_car | 53739.8035 | 22623.2611 | 22623.2611 | 22623.2611 |  |  | DMD | Trd_car_gsl_43 | ICE medium size gasoline car -- 43% | Bvkm | million vehicles
48.36% | 118918.12 | 41097.3055 | 41097.3055 | 41097.3055 |  | 1.4836 | Trd_car_gsl | Trd_car_gsl_48 | Trd_car | 118918.12 | 41097.3055 | 41097.3055 | 41097.3055 |  |  | DMD | Trd_car_gsl_48 | ICE medium size gasoline car -- 48% | Bvkm | million vehicles
[7 empty] | Trd_car_gsl | \I: | \I: | [7 empty] | \I: | ICE medium size gasoline car -- 00% | Bvkm | million vehicles
[7 empty] | Trd_car_gsl | \I: | \I: | [7 empty] | \I: | ICE medium size gasoline car -- 00% | Bvkm | million vehicles
[7 empty] | Trd_car_gsl | \I: | \I: | [7 empty] | \I: | ICE medium size gasoline car -- 00% | Bvkm | million vehicles
[7 empty] | Trd_car_gsl | \I: | \I: | [7 empty] | \I: | ICE medium size gasoline car -- 00% | Bvkm | million vehicles
Reduction of specific energy consumption relative to 2015 gasoline vehicle (%) | ICE medium size hybrid gasoline car | [5 empty] | Trd_car_gsl-hyb | \I: | \I: | [7 empty] | \I: | ICE medium size hybrid gasoline car -- Reduction of specific energy consumption relative to 2015 gasoline vehicle (%) | Bvkm | million vehicles
[7 empty] | Trd_car_gsl-hyb | \I: | \I: | [7 empty] | \I: | ICE medium size hybrid gasoline car -- 00% | Bvkm | million vehicles
[7 empty] | Trd_car_gsl-hyb | \I: | \I: | [7 empty] | \I: | ICE medium size hybrid gasoline car -- 00% | Bvkm | million vehicles
| 2020 | 2030 | 2040 | 2050 |  |  | Trd_car_gsl-hyb | \I: | \I: | [7 empty] | \I: | ICE medium size hybrid gasoline car -- 00% | Bvkm | million vehicles
23.61% | 21857.3437 | 20782.1309 | 20782.1309 | 20782.1309 |  | 1.2361 | Trd_car_gsl-hyb | Trd_car_gsl-hyb_24 | Trd_car | 21857.3437 | 20782.1309 | 20782.1309 | 20782.1309 |  |  |  | Trd_car_gsl-hyb_24 | ICE medium size hybrid gasoline car -- 24% | Bvkm | million vehicles
33.61% | 22033.1169 | 20950.8914 | 20950.8914 | 20950.8914 |  | 1.3361 | Trd_car_gsl-hyb | Trd_car_gsl-hyb_34 | Trd_car | 22033.1169 | 20950.8914 | 20950.8914 | 20950.8914 |  |  |  | Trd_car_gsl-hyb_34 | ICE medium size hybrid gasoline car -- 34% | Bvkm | million vehicles
38.61% | 22246.2283 | 21100.8205 | 21100.8205 | 21100.8205 |  | 1.3861 | Trd_car_gsl-hyb | Trd_car_gsl-hyb_39 | Trd_car | 22246.2283 | 21100.8205 | 21100.8205 | 21100.8205 |  |  |  | Trd_car_gsl-hyb_39 | ICE medium size hybrid gasoline car -- 39% | Bvkm | million vehicles
43.61% | 22681.2654 | 21227.4251 | 21227.4251 | 21227.4251 |  | 1.4361 | Trd_car_gsl-hyb | Trd_car_gsl-hyb_44 | Trd_car | 22681.2654 | 21227.4251 | 21227.4251 | 21227.4251 |  |  |  | Trd_car_gsl-hyb_44 | ICE medium size hybrid gasoline car -- 44% | Bvkm | million vehicles
48.61% | 23657.6076 | 21496.8411 | 21496.8411 | 21496.8411 |  | 1.4861 | Trd_car_gsl-hyb | Trd_car_gsl-hyb_49 | Trd_car | 23657.6076 | 21496.8411 | 21496.8411 | 21496.8411 |  |  |  | Trd_car_gsl-hyb_49 | ICE medium size hybrid gasoline car -- 49% | Bvkm | million vehicles
53.61% | 45787.5852 | 22147.3501 | 22147.3501 | 22147.3501 |  | 1.5361 | Trd_car_gsl-hyb | Trd_car_gsl-hyb_54 | Trd_car | 45787.5852 | 22147.3501 | 22147.3501 | 22147.3501 |  |  |  | Trd_car_gsl-hyb_54 | ICE medium size hybrid gasoline car -- 54% | Bvkm | million vehicles
58.61% | 118918.12 | 34938.6606 | 34938.6606 | 34938.6606 |  | 1.5861 | Trd_car_gsl-hyb | Trd_car_gsl-hyb_59 | Trd_car | 118918.12 | 34938.6606 | 34938.6606 | 34938.6606 |  |  |  | Trd_car_gsl-hyb_59 | ICE medium size hybrid gasoline car -- 59% | Bvkm | million vehicles
[7 empty] | Trd_car_gsl-hyb | \I: | \I: | [7 empty] | \I: | ICE medium size hybrid gasoline car -- 00% | Bvkm | million vehicles
[7 empty] | Trd_car_gsl-hyb | \I: | \I: | [7 empty] | \I: | ICE medium size hybrid gasoline car -- 00% | Bvkm | million vehicles
[7 empty] | Trd_car_gsl-hyb | \I: | \I: | [7 empty] | \I: | ICE medium size hybrid gasoline car -- 00% | Bvkm | million vehicles
[7 empty] | Trd_car_gsl-hyb | \I: | \I: | [7 empty] | \I: | ICE medium size hybrid gasoline car -- 00% | Bvkm | million vehicles
Reduction of specific energy consumption relative to 2015 gasoline vehicle (%) | ICE medium size plug-in hybrid gasoline car | [5 empty] | Trd_car_gsl-pih | \I: | \I: | [7 empty] | \I: | ICE medium size plug-in hybrid gasoline car -- Reduction of specific energy consumption relative to 2015 gasoline vehicle (%) | Bvkm | million vehicles
[7 empty] | Trd_car_gsl-pih | \I: | \I: | [7 empty] | \I: | ICE medium size plug-in hybrid gasoline car -- 00% | Bvkm | million vehicles
[7 empty] | Trd_car_gsl-pih | \I: | \I: | [7 empty] | \I: | ICE medium size plug-in hybrid gasoline car -- 00% | Bvkm | million vehicles
| 2020 | 2030 | 2040 | 2050 |  |  | Trd_car_gsl-pih | \I: | \I: | [7 empty] | \I: | ICE medium size plug-in hybrid gasoline car -- 00% | Bvkm | million vehicles
70.86% | 26539.4777 | 22587.5779 | 21510.7792 | 21196.7246 |  | 1.7086 | Trd_car_gsl-pih | Trd_car_gsl-pih_71 | Trd_car | 26539.4777 | 22587.5779 | 21510.7792 | 21196.7246 |  |  |  | Trd_car_gsl-pih_71 | ICE medium size plug-in hybrid gasoline car -- 71% | Bvkm | million vehicles
71.86% | 26628.278 | 22611.9323 | 21520.1812 | 21201.0007 |  | 1.7186 | Trd_car_gsl-pih | Trd_car_gsl-pih_72 | Trd_car | 26628.278 | 22611.9323 | 21520.1812 | 21201.0007 |  |  |  | Trd_car_gsl-pih_72 | ICE medium size plug-in hybrid gasoline car -- 72% | Bvkm | million vehicles
73.11% | 26773.5225 | 22633.6537 | 21527.0531 | 21202.711 |  | 1.7311 | Trd_car_gsl-pih | Trd_car_gsl-pih_73 | Trd_car | 26773.5225 | 22633.6537 | 21527.0531 | 21202.711 |  |  |  | Trd_car_gsl-pih_73 | ICE medium size plug-in hybrid gasoline car -- 73% | Bvkm | million vehicles
74.11% | 26989.6745 | 22654.2157 | 21537.4777 | 21209.7769 |  | 1.7411 | Trd_car_gsl-pih | Trd_car_gsl-pih_74 | Trd_car | 26989.6745 | 22654.2157 | 21537.4777 | 21209.7769 |  |  |  | Trd_car_gsl-pih_74 | ICE medium size plug-in hybrid gasoline car -- 74% | Bvkm | million vehicles
75.11% | 27401.4002 | 22660.3969 | 21543.4173 | 21215.8 |  | 1.7511 | Trd_car_gsl-pih | Trd_car_gsl-pih_75 | Trd_car | 27401.4002 | 22660.3969 | 21543.4173 | 21215.8 |  |  |  | Trd_car_gsl-pih_75 | ICE medium size plug-in hybrid gasoline car -- 75% | Bvkm | million vehicles
79.86% | 73086.7753 | 23523.7845 | 22095.4343 | 21671.3186 |  | 1.7986 | Trd_car_gsl-pih | Trd_car_gsl-pih_80 | Trd_car | 73086.7753 | 23523.7845 | 22095.4343 | 21671.3186 |  |  |  | Trd_car_gsl-pih_80 | ICE medium size plug-in hybrid gasoline car -- 80% | Bvkm | million vehicles
80.61% | 108076.5358 | 23678.9936 | 22244.5761 | 21822.5601 |  | 1.8061 | Trd_car_gsl-pih | Trd_car_gsl-pih_81 | Trd_car | 108076.5358 | 23678.9936 | 22244.5761 | 21822.5601 |  |  |  | Trd_car_gsl-pih_81 | ICE medium size plug-in hybrid gasoline car -- 81% | Bvkm | million vehicles
81.56% | 108076.5358 | 42903.2293 | 40717.324 | 40555.3712 |  | 1.8156 | Trd_car_gsl-pih | Trd_car_gsl-pih_82 | Trd_car | 108076.5358 | 42903.2293 | 40717.324 | 40555.3712 |  |  |  | Trd_car_gsl-pih_82 | ICE medium size plug-in hybrid gasoline car -- 82% | Bvkm | million vehicles
[7 empty] | Trd_car_gsl-pih | \I: | \I: | [7 empty] | \I: | ICE medium size plug-in hybrid gasoline car -- 00% | Bvkm | million vehicles
[7 empty] | Trd_car_gsl-pih | \I: | \I: | [7 empty] | \I: | ICE medium size plug-in hybrid gasoline car -- 00% | Bvkm | million vehicles
[7 empty] | Trd_car_gsl-pih | \I: | \I: | [7 empty] | \I: | ICE medium size plug-in hybrid gasoline car -- 00% | Bvkm | million vehicles
[7 empty] | Trd_car_gsl-pih | \I: | \I: | [7 empty] | \I: | ICE medium size plug-in hybrid gasoline car -- 00% | Bvkm | million vehicles
Reference values for medium size ICE diesel | [6 empty] | Trd_car_gsl-pih | \I: | \I: | [7 empty] | \I: | ICE medium size plug-in hybrid gasoline car -- Reference values for medium size ICE diesel | Bvkm | million vehicles
2015 | [6 empty] | Trd_car_gsl-pih | \I: | \I: | [7 empty] | \I: | ICE medium size plug-in hybrid gasoline car -- 201500% | Bvkm | million vehicles
Energy consumption | lt/100 km | 4.9867 |  |  | 1.8949 | 0.52772 | Trd_car_gsl-pih | \I: | \I: | [7 empty] | \I: | ICE medium size plug-in hybrid gasoline car -- Energy consumption | Bvkm | million vehicles
Capital cost | Euro15 /veh | 21914.2648 |  |  |  | bvkm/PJ | Trd_car_gsl-pih | \I: | \I: | [7 empty] | \I: | ICE medium size plug-in hybrid gasoline car -- Capital cost | Bvkm | million vehicles
[7 empty] | Trd_car_gsl-pih | \I: | \I: | [7 empty] | \I: | ICE medium size plug-in hybrid gasoline car -- 00% | Bvkm | million vehicles
Reduction of specific energy consumption relative to 2015 diesel vehicle (%) | ICE medium size diesel car | [5 empty] | Trd_car_dsl | \I: | \I: | [7 empty] | \I: | ICE medium size diesel car -- Reduction of specific energy consumption relative to 2015 diesel vehicle (%) | Bvkm | million vehicles
[7 empty] | Trd_car_dsl | \I: | \I: | [7 empty] | \I: | ICE medium size diesel car -- 00% | Bvkm | million vehicles
[7 empty] | Trd_car_dsl | \I: | \I: | [7 empty] | \I: | ICE medium size diesel car -- 00% | Bvkm | million vehicles
| 2020 | 2030 | 2040 | 2050 |  | 1 | Trd_car_dsl | Trd_car_dsl_00 | Trd_car | 21914.2648 | [6 empty] | Trd_car_dsl_00 | ICE medium size diesel car -- 00% | Bvkm | million vehicles
19.52% | 22692.9991 | 22131.479 | 22131.479 | 22131.479 |  | 1.3534 | Trd_car_dsl | Trd_car_dsl_20 | Trd_car | 22692.9991 | 22131.479 | 22131.479 | 22131.479 |  |  |  | Trd_car_dsl_20 | ICE medium size diesel car -- 20% | Bvkm | million vehicles
29.52% | 24299.0381 | 22868.8308 | 22868.8308 | 22868.8308 |  | 1.4666 | Trd_car_dsl | Trd_car_dsl_30 | Trd_car | 24299.0381 | 22868.8308 | 22868.8308 | 22868.8308 |  |  |  | Trd_car_dsl_30 | ICE medium size diesel car -- 30% | Bvkm | million vehicles
34.52% | 26423.1165 | 23526.5122 | 23526.5122 | 23526.5122 |  | 1.5232 | Trd_car_dsl | Trd_car_dsl_35 | Trd_car | 26423.1165 | 23526.5122 | 23526.5122 | 23526.5122 |  |  |  | Trd_car_dsl_35 | ICE medium size diesel car -- 35% | Bvkm | million vehicles
39.52% | 39644.7459 | 24942.2236 | 24942.2236 | 24942.2236 |  | 1.5798 | Trd_car_dsl | Trd_car_dsl_40 | Trd_car | 39644.7459 | 24942.2236 | 24942.2236 | 24942.2236 |  |  |  | Trd_car_dsl_40 | ICE medium size diesel car -- 40% | Bvkm | million vehicles
44.52% | 122116.432 | 33656.2954 | 33656.2954 | 33656.2954 |  | 1.6364 | Trd_car_dsl | Trd_car_dsl_45 | Trd_car | 122116.432 | 33656.2954 | 33656.2954 | 33656.2954 |  |  |  | Trd_car_dsl_45 | ICE medium size diesel car -- 45% | Bvkm | million vehicles
[7 empty] | Trd_car_dsl | \I: | \I: | [7 empty] | \I: | ICE medium size diesel car -- 00% | Bvkm | million vehicles
[7 empty] | Trd_car_dsl | \I: | \I: | [7 empty] | \I: | ICE medium size diesel car -- 00% | Bvkm | million vehicles
[7 empty] | Trd_car_dsl | \I: | \I: | [7 empty] | \I: | ICE medium size diesel car -- 00% | Bvkm | million vehicles
[7 empty] | Trd_car_dsl | \I: | \I: | [7 empty] | \I: | ICE medium size diesel car -- 00% | Bvkm | million vehicles
Reduction of specific energy consumption relative to 2015 diesel vehicle (%) | ICE medium size hybrid diesel car | [5 empty] | Trd_car_dsl-hyb | \I: | \I: | [7 empty] | \I: | ICE medium size hybrid diesel car -- Reduction of specific energy consumption relative to 2015 diesel vehicle (%) | Bvkm | million vehicles
[7 empty] | Trd_car_dsl-hyb | \I: | \I: | [7 empty] | \I: | ICE medium size hybrid diesel car -- 00% | Bvkm | million vehicles
[7 empty] | Trd_car_dsl-hyb | \I: | \I: | [7 empty] | \I: | ICE medium size hybrid diesel car -- 00% | Bvkm | million vehicles
| 2020 | 2030 | 2040 | 2050 |  |  | Trd_car_dsl-hyb | \I: | \I: | [7 empty] | \I: | ICE medium size hybrid diesel car -- 00% | Bvkm | million vehicles
17.71% | 25058.7494 | 23982.6881 | 23982.6881 | 23982.6881 |  | 1.3328 | Trd_car_dsl-hyb | Trd_car_dsl-hyb_18 | Trd_car | 25058.7494 | 23982.6881 | 23982.6881 | 23982.6881 |  |  |  | Trd_car_dsl-hyb_18 | ICE medium size hybrid diesel car -- 18% | Bvkm | million vehicles
27.71% | 25136.228 | 24097.0511 | 24097.0511 | 24097.0511 |  | 1.4461 | Trd_car_dsl-hyb | Trd_car_dsl-hyb_28 | Trd_car | 25136.228 | 24097.0511 | 24097.0511 | 24097.0511 |  |  |  | Trd_car_dsl-hyb_28 | ICE medium size hybrid diesel car -- 28% | Bvkm | million vehicles
32.71% | 25231.5366 | 24214.5142 | 24214.5142 | 24214.5142 |  | 1.5027 | Trd_car_dsl-hyb | Trd_car_dsl-hyb_33 | Trd_car | 25231.5366 | 24214.5142 | 24214.5142 | 24214.5142 |  |  |  | Trd_car_dsl-hyb_33 | ICE medium size hybrid diesel car -- 33% | Bvkm | million vehicles
37.71% | 25440.7878 | 24383.7216 | 24383.7216 | 24383.7216 |  | 1.5593 | Trd_car_dsl-hyb | Trd_car_dsl-hyb_38 | Trd_car | 25440.7878 | 24383.7216 | 24383.7216 | 24383.7216 |  |  |  | Trd_car_dsl-hyb_38 | ICE medium size hybrid diesel car -- 38% | Bvkm | million vehicles
42.71% | 25786.5871 | 24612.879 | 24612.879 | 24612.879 |  | 1.6159 | Trd_car_dsl-hyb | Trd_car_dsl-hyb_43 | Trd_car | 25786.5871 | 24612.879 | 24612.879 | 24612.879 |  |  |  | Trd_car_dsl-hyb_43 | ICE medium size hybrid diesel car -- 43% | Bvkm | million vehicles
47.71% | 35085.4217 | 25042.69 | 25042.69 | 25042.69 |  | 1.6725 | Trd_car_dsl-hyb | Trd_car_dsl-hyb_48 | Trd_car | 35085.4217 | 25042.69 | 25042.69 | 25042.69 |  |  |  | Trd_car_dsl-hyb_48 | ICE medium size hybrid diesel car -- 48% | Bvkm | million vehicles
52.71% | 117946.536 | 32577.2698 | 32577.2698 | 32577.2698 |  | 1.7291 | Trd_car_dsl-hyb | Trd_car_dsl-hyb_53 | Trd_car | 117946.536 | 32577.2698 | 32577.2698 | 32577.2698 |  |  |  | Trd_car_dsl-hyb_53 | ICE medium size hybrid diesel car -- 53% | Bvkm | million vehicles
[7 empty] | Trd_car_dsl-hyb | \I: | \I: | [7 empty] | \I: | ICE medium size hybrid diesel car -- 00% | Bvkm | million vehicles
[7 empty] | Trd_car_dsl-hyb | \I: | \I: | [7 empty] | \I: | ICE medium size hybrid diesel car -- 00% | Bvkm | million vehicles
[7 empty] | Trd_car_dsl-hyb | \I: | \I: | [7 empty] | \I: | ICE medium size hybrid diesel car -- 00% | Bvkm | million vehicles
[7 empty] | Trd_car_dsl-hyb | \I: | \I: | [7 empty] | \I: | ICE medium size hybrid diesel car -- 00% | Bvkm | million vehicles
Reduction of specific energy consumption relative to 2015 diesel vehicle (%) | ICE medium size plug-in hybrid diesel car | [5 empty] | Trd_car_dsl-pih | \I: | \I: | [7 empty] | \I: | ICE medium size plug-in hybrid diesel car -- Reduction of specific energy consumption relative to 2015 diesel vehicle (%) | Bvkm | million vehicles
[7 empty] | Trd_car_dsl-pih | \I: | \I: | [7 empty] | \I: | ICE medium size plug-in hybrid diesel car -- 00% | Bvkm | million vehicles
[7 empty] | Trd_car_dsl-pih | \I: | \I: | [7 empty] | \I: | ICE medium size plug-in hybrid diesel car -- 00% | Bvkm | million vehicles
| 2020 | 2030 | 2040 | 2050 |  |  | Trd_car_dsl-pih | \I: | \I: | [7 empty] | \I: | ICE medium size plug-in hybrid diesel car -- 00% | Bvkm | million vehicles
69.52% | 29170.6893 | 25403.453 | 24438.8799 | 24157.5567 |  | 1.9195 | Trd_car_dsl-pih | Trd_car_dsl-pih_70 | Trd_car | 29170.6893 | 25403.453 | 24438.8799 | 24157.5567 |  |  |  | Trd_car_dsl-pih_70 | ICE medium size plug-in hybrid diesel car -- 70% | Bvkm | million vehicles
70.52% | 29227.3195 | 25418.579 | 24443.3817 | 24158.3536 |  | 1.9308 | Trd_car_dsl-pih | Trd_car_dsl-pih_71 | Trd_car | 29227.3195 | 25418.579 | 24443.3817 | 24158.3536 |  |  |  | Trd_car_dsl-pih_71 | ICE medium size plug-in hybrid diesel car -- 71% | Bvkm | million vehicles
71.52% | 29350.9249 | 25446.4476 | 24463.4723 | 24176.2148 |  | 1.9422 | Trd_car_dsl-pih | Trd_car_dsl-pih_72 | Trd_car | 29350.9249 | 25446.4476 | 24463.4723 | 24176.2148 |  |  |  | Trd_car_dsl-pih_72 | ICE medium size plug-in hybrid diesel car -- 72% | Bvkm | million vehicles
72.52% | 29732.6056 | 25529.097 | 24534.5301 | 24245.1328 |  | 1.9535 | Trd_car_dsl-pih | Trd_car_dsl-pih_73 | Trd_car | 29732.6056 | 25529.097 | 24534.5301 | 24245.1328 |  |  |  | Trd_car_dsl-pih_73 | ICE medium size plug-in hybrid diesel car -- 73% | Bvkm | million vehicles
73.52% | 30854.8981 | 25641.1808 | 24650.5932 | 24365.9701 |  | 1.9648 | Trd_car_dsl-pih | Trd_car_dsl-pih_74 | Trd_car | 30854.8981 | 25641.1808 | 24650.5932 | 24365.9701 |  |  |  | Trd_car_dsl-pih_74 | ICE medium size plug-in hybrid diesel car -- 74% | Bvkm | million vehicles
77.77% | 103823.332 | 26945.9567 | 25607.4793 | 25224.8219 |  | 2.0129 | Trd_car_dsl-pih | Trd_car_dsl-pih_78 | Trd_car | 103823.332 | 26945.9567 | 25607.4793 | 25224.8219 |  |  |  | Trd_car_dsl-pih_78 | ICE medium size plug-in hybrid diesel car -- 78% | Bvkm | million vehicles
78.27% | 111274.8478 | 46386.2301 | 44287.8198 | 44168.1482 |  | 2.0186 | Trd_car_dsl-pih | Trd_car_dsl-pih_78 | Trd_car | 111274.8478 | 46386.2301 | 44287.8198 | 44168.1482 |  |  |  | Trd_car_dsl-pih_78 | ICE medium size plug-in hybrid diesel car -- 78% | Bvkm | million vehicles
[7 empty] | Trd_car_dsl-pih | \I: | \I: | [7 empty] | \I: | ICE medium size plug-in hybrid diesel car -- 00% | Bvkm | million vehicles
[7 empty] | Trd_car_dsl-pih | \I: | \I: | [7 empty] | \I: | ICE medium size plug-in hybrid diesel car -- 00% | Bvkm | million vehicles
[7 empty] | Trd_car_dsl-pih | \I: | \I: | [7 empty] | \I: | ICE medium size plug-in hybrid diesel car -- 00% | Bvkm | million vehicles
[7 empty] | Trd_car_dsl-pih | \I: | \I: | [7 empty] | \I: | ICE medium size plug-in hybrid diesel car -- 00% | Bvkm | million vehicles
[7 empty] | Trd_car_dsl-pih | \I: | \I: | [7 empty] | \I: | ICE medium size plug-in hybrid diesel car -- 00% | Bvkm | million vehicles
Reference values for medium size CNG | [6 empty] | Trd_car_dsl-pih | \I: | \I: | [7 empty] | \I: | ICE medium size plug-in hybrid diesel car -- Reference values for medium size CNG | Bvkm | million vehicles
2015 | [6 empty] | Trd_car_dsl-pih | \I: | \I: | [7 empty] | \I: | ICE medium size plug-in hybrid diesel car -- 201500% | Bvkm | million vehicles
Energy consumption | kg/100 km | 4.3298 |  |  | 2.3291 | 0.42935 | Trd_car_dsl-pih | \I: | \I: | [7 empty] | \I: | ICE medium size plug-in hybrid diesel car -- Energy consumption | Bvkm | million vehicles
Capital cost | Euro15 /veh | 21195.1013 |  |  |  | bvkm/PJ | Trd_car_dsl-pih | \I: | \I: | [7 empty] | \I: | ICE medium size plug-in hybrid diesel car -- Capital cost | Bvkm | million vehicles
[7 empty] | Trd_car_dsl-pih | \I: | \I: | [7 empty] | \I: | ICE medium size plug-in hybrid diesel car -- 00% | Bvkm | million vehicles
Reduction of specific energy consumption relative to 2015 CNG vehicle (%) | ICE medium size CNG car | [5 empty] | Trd_car_cng | \I: | \I: | [7 empty] | \I: | ICE medium size CNG car -- Reduction of specific energy consumption relative to 2015 CNG vehicle (%) | Bvkm | million vehicles
[7 empty] | Trd_car_cng | \I: | \I: | [7 empty] | \I: | ICE medium size CNG car -- 00% | Bvkm | million vehicles
[7 empty] | Trd_car_cng | \I: | \I: | [7 empty] | \I: | ICE medium size CNG car -- 00% | Bvkm | million vehicles
| 2020 | 2030 | 2040 | 2050 |  | 1 | Trd_car_cng | Trd_car_cng_00 | Trd_car | 21195.1013 | [6 empty] | Trd_car_cng_00 | ICE medium size CNG car -- 00% | Bvkm | million vehicles
13.36% | 21459.3221 | 21265.9467 | 21265.9467 | 21265.9467 |  | 1.0443 | Trd_car_cng | Trd_car_cng_13 | Trd_car | 21459.3221 | 21265.9467 | 21265.9467 | 21265.9467 |  |  |  | Trd_car_cng_13 | ICE medium size CNG car -- 13% | Bvkm | million vehicles
23.36% | 22275.1693 | 21526.8992 | 21526.8992 | 21526.8992 |  | 1.1365 | Trd_car_cng | Trd_car_cng_23 | Trd_car | 22275.1693 | 21526.8992 | 21526.8992 | 21526.8992 |  |  |  | Trd_car_cng_23 | ICE medium size CNG car -- 23% | Bvkm | million vehicles
33.36% | 24038.3169 | 22158.1984 | 22158.1984 | 22158.1984 |  | 1.2286 | Trd_car_cng | Trd_car_cng_33 | Trd_car | 24038.3169 | 22158.1984 | 22158.1984 | 22158.1984 |  |  |  | Trd_car_cng_33 | ICE medium size CNG car -- 33% | Bvkm | million vehicles
38.36% | 26551.6415 | 22891.3402 | 22891.3402 | 22891.3402 |  | 1.2746 | Trd_car_cng | Trd_car_cng_38 | Trd_car | 26551.6415 | 22891.3402 | 22891.3402 | 22891.3402 |  |  |  | Trd_car_cng_38 | ICE medium size CNG car -- 38% | Bvkm | million vehicles
43.36% | 55820.7967 | 24704.2543 | 24704.2543 | 24704.2543 |  | 1.3207 | Trd_car_cng | Trd_car_cng_43 | Trd_car | 55820.7967 | 24704.2543 | 24704.2543 | 24704.2543 |  |  |  | Trd_car_cng_43 | ICE medium size CNG car -- 43% | Bvkm | million vehicles
48.36% | 120999.1132 | 43178.2987 | 43178.2987 | 43178.2987 |  | 1.3668 | Trd_car_cng | Trd_car_cng_48 | Trd_car | 120999.1132 | 43178.2987 | 43178.2987 | 43178.2987 |  |  |  | Trd_car_cng_48 | ICE medium size CNG car -- 48% | Bvkm | million vehicles
[7 empty] | Trd_car_cng | \I: | \I: | [7 empty] | \I: | ICE medium size CNG car -- 00% | Bvkm | million vehicles
[7 empty] | Trd_car_cng | \I: | \I: | [7 empty] | \I: | ICE medium size CNG car -- 00% | Bvkm | million vehicles
[7 empty] | Trd_car_cng | \I: | \I: | [7 empty] | \I: | ICE medium size CNG car -- 00% | Bvkm | million vehicles
[7 empty] | Trd_car_cng | \I: | \I: | [7 empty] | \I: | ICE medium size CNG car -- 00% | Bvkm | million vehicles
[7 empty] | Trd_car_cng | \I: | \I: | [7 empty] | \I: | ICE medium size CNG car -- 00% | Bvkm | million vehicles
Reference values for medium size LPG | [6 empty] | Trd_car_cng | \I: | \I: | [7 empty] | \I: | ICE medium size CNG car -- Reference values for medium size LPG | Bvkm | million vehicles
2015 | [6 empty] | Trd_car_cng | \I: | \I: | [7 empty] | \I: | ICE medium size CNG car -- 201500% | Bvkm | million vehicles
Energy consumption | lt/100 km | 8.2177 |  |  | 2.1029 | 0.47553 | Trd_car_cng | \I: | \I: | [7 empty] | \I: | ICE medium size CNG car -- Energy consumption | Bvkm | million vehicles
Capital cost | Euro15 /veh | 20627.5577 |  |  |  | bvkm/PJ | Trd_car_cng | \I: | \I: | [7 empty] | \I: | ICE medium size CNG car -- Capital cost | Bvkm | million vehicles
[7 empty] | Trd_car_cng | \I: | \I: | [7 empty] | \I: | ICE medium size CNG car -- 00% | Bvkm | million vehicles
Reduction of specific energy consumption relative to 2015 LPG vehicle (%) | ICE medium size LPG car | [5 empty] | \I:Trd_car_lpg | \I: | \I: | [7 empty] | \I: | ICE medium size LPG car -- Reduction of specific energy consumption relative to 2015 LPG vehicle (%) | Bvkm | million vehicles
[7 empty] | \I:Trd_car_lpg | \I: | \I: | [7 empty] | \I: | ICE medium size LPG car -- 00% | Bvkm | million vehicles
[7 empty] | \I:Trd_car_lpg | \I: | \I: | [7 empty] | \I: | ICE medium size LPG car -- 00% | Bvkm | million vehicles
| 2020 | 2030 | 2040 | 2050 |  |  | \I:Trd_car_lpg | \I: | \I: | [7 empty] | \I: | ICE medium size LPG car -- 00% | Bvkm | million vehicles
13.36% | 20891.7785 | 20698.4031 | 20698.4031 | 20698.4031 |  | 1.1567 | \I:Trd_car_lpg | \I:Trd_car_lpg_13 | \I:Trd_ | 20891.7785 | 20698.4031 | 20698.4031 | 20698.4031 |  |  |  | \I:Trd_car_lpg_13 | ICE medium size LPG car -- 13% | Bvkm | million vehicles
23.36% | 21707.6257 | 20959.3556 | 20959.3556 | 20959.3556 |  | 1.2587 | \I:Trd_car_lpg | \I:Trd_car_lpg_23 | \I:Trd_ | 21707.6257 | 20959.3556 | 20959.3556 | 20959.3556 |  |  |  | \I:Trd_car_lpg_23 | ICE medium size LPG car -- 23% | Bvkm | million vehicles
33.36% | 23470.7733 | 21590.6548 | 21590.6548 | 21590.6548 |  | 1.3607 | \I:Trd_car_lpg | \I:Trd_car_lpg_33 | \I:Trd_ | 23470.7733 | 21590.6548 | 21590.6548 | 21590.6548 |  |  |  | \I:Trd_car_lpg_33 | ICE medium size LPG car -- 33% | Bvkm | million vehicles
38.36% | 25984.0979 | 22323.7966 | 22323.7966 | 22323.7966 |  | 1.4118 | \I:Trd_car_lpg | \I:Trd_car_lpg_38 | \I:Trd_ | 25984.0979 | 22323.7966 | 22323.7966 | 22323.7966 |  |  |  | \I:Trd_car_lpg_38 | ICE medium size LPG car -- 38% | Bvkm | million vehicles
43.36% | 55253.2531 | 24136.7107 | 24136.7107 | 24136.7107 |  | 1.4628 | \I:Trd_car_lpg | \I:Trd_car_lpg_43 | \I:Trd_ | 55253.2531 | 24136.7107 | 24136.7107 | 24136.7107 |  |  |  | \I:Trd_car_lpg_43 | ICE medium size LPG car -- 43% | Bvkm | million vehicles
48.36% | 120431.5696 | 42610.7551 | 42610.7551 | 42610.7551 |  | 1.5138 | \I:Trd_car_lpg | \I:Trd_car_lpg_48 | \I:Trd_ | 120431.5696 | 42610.7551 | 42610.7551 | 42610.7551 |  |  |  | \I:Trd_car_lpg_48 | ICE medium size LPG car -- 48% | Bvkm | million vehicles
[7 empty] | \I:Trd_car_lpg | \I: | \I: | [7 empty] | \I: | ICE medium size LPG car -- 00% | Bvkm | million vehicles
[7 empty] | \I:Trd_car_lpg | \I: | \I: | [7 empty] | \I: | ICE medium size LPG car -- 00% | Bvkm | million vehicles
[7 empty] | \I:Trd_car_lpg | \I: | \I: | [7 empty] | \I: | ICE medium size LPG car -- 00% | Bvkm | million vehicles
[7 empty] | \I:Trd_car_lpg | \I: | \I: | [7 empty] | \I: | ICE medium size LPG car -- 00% | Bvkm | million vehicles
[7 empty] | \I:Trd_car_lpg | \I: | \I: | [7 empty] | \I: | ICE medium size LPG car -- 00% | Bvkm | million vehicles
Reference values for medium size E85 flex fuel | [6 empty] | \I:Trd_car_lpg | \I: | \I: | [7 empty] | \I: | ICE medium size LPG car -- Reference values for medium size E85 flex fuel | Bvkm | million vehicles
2015 | [6 empty] | \I:Trd_car_lpg | \I: | \I: | [7 empty] | \I: | ICE medium size LPG car -- 201500% | Bvkm | million vehicles
Energy consumption | lt/100 km | 9.2 |  |  |  |  | \I:Trd_car_lpg | \I: | \I: | [7 empty] | \I: | ICE medium size LPG car -- Energy consumption | Bvkm | million vehicles
Capital cost | Euro15 /veh | 19587.048 |  |  |  |  | \I:Trd_car_lpg | \I: | \I: | [7 empty] | \I: | ICE medium size LPG car -- Capital cost | Bvkm | million vehicles
[7 empty] | \I:Trd_car_lpg | \I: | \I: | [7 empty] | \I: | ICE medium size LPG car -- 00% | Bvkm | million vehicles
Reduction of specific energy consumption relative to 2015 E85 vehicle (%) | ICE medium size E85 flex-fuel car | [5 empty] | \I:Trd_car_E85 | \I: | \I: | [7 empty] | \I: | ICE medium size E85 flex-fuel car -- Reduction of specific energy consumption relative to 2015 E85 vehicle (%) | Bvkm | million vehicles
[7 empty] | \I:Trd_car_E85 | \I: | \I: | [7 empty] | \I: | ICE medium size E85 flex-fuel car -- 00% | Bvkm | million vehicles
[7 empty] | \I:Trd_car_E85 | \I: | \I: | [7 empty] | \I: | ICE medium size E85 flex-fuel car -- 00% | Bvkm | million vehicles
| 2020 | 2030 | 2040 | 2050 |  |  | \I:Trd_car_E85 | \I: | \I: | [7 empty] | \I: | ICE medium size E85 flex-fuel car -- 00% | Bvkm | million vehicles
13.36% | 19851.2688 | 19657.8935 | 19657.8935 | 19657.8935 |  |  | \I:Trd_car_E85 | \I:Trd_car_E85_13 | \I:Trd_ | 19851.2688 | 19657.8935 | 19657.8935 | 19657.8935 |  |  |  | \I:Trd_car_E85_13 | ICE medium size E85 flex-fuel car -- 13% | Bvkm | million vehicles
23.36% | 20667.1161 | 19918.846 | 19918.846 | 19918.846 |  |  | \I:Trd_car_E85 | \I:Trd_car_E85_23 | \I:Trd_ | 20667.1161 | 19918.846 | 19918.846 | 19918.846 |  |  |  | \I:Trd_car_E85_23 | ICE medium size E85 flex-fuel car -- 23% | Bvkm | million vehicles
33.36% | 22430.2636 | 20550.1452 | 20550.1452 | 20550.1452 |  |  | \I:Trd_car_E85 | \I:Trd_car_E85_33 | \I:Trd_ | 22430.2636 | 20550.1452 | 20550.1452 | 20550.1452 |  |  |  | \I:Trd_car_E85_33 | ICE medium size E85 flex-fuel car -- 33% | Bvkm | million vehicles
38.36% | 24943.5882 | 21283.2869 | 21283.2869 | 21283.2869 |  |  | \I:Trd_car_E85 | \I:Trd_car_E85_38 | \I:Trd_ | 24943.5882 | 21283.2869 | 21283.2869 | 21283.2869 |  |  |  | \I:Trd_car_E85_38 | ICE medium size E85 flex-fuel car -- 38% | Bvkm | million vehicles
43.36% | 54212.7434 | 23096.201 | 23096.201 | 23096.201 |  |  | \I:Trd_car_E85 | \I:Trd_car_E85_43 | \I:Trd_ | 54212.7434 | 23096.201 | 23096.201 | 23096.201 |  |  |  | \I:Trd_car_E85_43 | ICE medium size E85 flex-fuel car -- 43% | Bvkm | million vehicles
48.36% | 119391.0599 | 41570.2454 | 41570.2454 | 41570.2454 |  |  | \I:Trd_car_E85 | \I:Trd_car_E85_48 | \I:Trd_ | 119391.0599 | 41570.2454 | 41570.2454 | 41570.2454 |  |  |  | \I:Trd_car_E85_48 | ICE medium size E85 flex-fuel car -- 48% | Bvkm | million vehicles
[7 empty] | \I:Trd_car_E85 | \I: | \I: | [7 empty] | \I: | ICE medium size E85 flex-fuel car -- 00% | Bvkm | million vehicles
[7 empty] | \I:Trd_car_E85 | \I: | \I: | [7 empty] | \I: | ICE medium size E85 flex-fuel car -- 00% | Bvkm | million vehicles
[7 empty] | \I:Trd_car_E85 | \I: | \I: | [7 empty] | \I: | ICE medium size E85 flex-fuel car -- 00% | Bvkm | million vehicles
[7 empty] | \I:Trd_car_E85 | \I: | \I: | [7 empty] | \I: | ICE medium size E85 flex-fuel car -- 00% | Bvkm | million vehicles
2020 | [6 empty] | \I:Trd_car_E85 | \I: | \I: | [7 empty] | \I: | ICE medium size E85 flex-fuel car -- 202000% | Bvkm | million vehicles
Energy consumption οf Medium size battery electric car | kWh/km | 0.15 |  |  | 0.41667 | 2 | \I:Trd_car_E85 | \I: | \I: | [7 empty] | \I: | ICE medium size E85 flex-fuel car -- Energy consumption οf Medium size battery electric car | Bvkm | million vehicles
[6 empty] | bvkm/PJ | \I:Trd_car_E85 | \I: | \I: | [7 empty] | \I: | ICE medium size E85 flex-fuel car -- 00% | Bvkm | million vehicles
Electric range (km) | Medium size battery electric car | [5 empty] | Trd_car_elc | \I: | \I: | [7 empty] | \I: | Medium size battery electric car -- Electric range (km) | Bvkm | million vehicles
[7 empty] | Trd_car_elc | \I: | \I: | [7 empty] | \I: | Medium size battery electric car -- 00% | Bvkm | million vehicles
[7 empty] | Trd_car_elc | \I: | \I: | [7 empty] | \I: | Medium size battery electric car -- 00% | Bvkm | million vehicles
| 2020 | 2030 | 2040 | 2050 |  |  | Trd_car_elc | \I: | \I: | [7 empty] | \I: | Medium size battery electric car -- 00% | Bvkm | million vehicles
120 | 23157.6576 | 20751.7208 | 20217.5263 | 20032.5345 |  | 4.2914 | Trd_car_elc | Trd_car_elc_120 | Trd_car | 23157.6576 | 20751.7208 | 20217.5263 | 20032.5345 | 0.05 |  |  | Trd_car_elc_120 | Medium size battery electric car -- 120 | Bvkm | million vehicles
160 | 24797.3391 | 20898.3261 | 20316.3085 | 20114.7556 |  | 4.2914 | Trd_car_elc | Trd_car_elc_160 | Trd_car | 24797.3391 | 20898.3261 | 20316.3085 | 20114.7556 | 0.075 |  |  | Trd_car_elc_160 | Medium size battery electric car -- 160 | Bvkm | million vehicles
200 | 26437.0206 | 21188.4175 | 20511.7711 | 20277.4483 |  | 4.2914 | Trd_car_elc | Trd_car_elc_200 | Trd_car | 26437.0206 | 21188.4175 | 20511.7711 | 20277.4483 | 0.1 |  |  | Trd_car_elc_200 | Medium size battery electric car -- 200 | Bvkm | million vehicles
250 | 28564.0109 | 21785.3315 | 20913.9699 | 20612.217 |  | 4.2914 | Trd_car_elc | Trd_car_elc_250 | Trd_car | 28564.0109 | 21785.3315 | 20913.9699 | 20612.217 | 0.125 |  |  | Trd_car_elc_250 | Medium size battery electric car -- 250 | Bvkm | million vehicles
300 | 30691.0013 | 22382.2455 | 21316.1686 | 20946.9858 |  | 4.2914 | Trd_car_elc | Trd_car_elc_300 | Trd_car | 30691.0013 | 22382.2455 | 21316.1686 | 20946.9858 | 0.15 |  |  | Trd_car_elc_300 | Medium size battery electric car -- 300 | Bvkm | million vehicles
350 | 33572.523 | 23101.8629 | 21722.7842 | 21285.431 |  | 4.2914 | Trd_car_elc | Trd_car_elc_350 | Trd_car | 33572.523 | 23101.8629 | 21722.7842 | 21285.431 | 0.175 |  |  | Trd_car_elc_350 | Medium size battery electric car -- 350 | Bvkm | million vehicles
400 | 36673.3472 | 23857.6885 | 22129.3999 | 21623.8761 |  | 4.2914 | Trd_car_elc | Trd_car_elc_400 | Trd_car | 36673.3472 | 23857.6885 | 22129.3999 | 21623.8761 | 0.2 |  |  | Trd_car_elc_400 | Medium size battery electric car -- 400 | Bvkm | million vehicles
500 | 43532.9034 | 25648.4247 | 23095.7721 | 22300.7665 |  | 4.2914 | Trd_car_elc | Trd_car_elc_500 | Trd_car | 43532.9034 | 25648.4247 | 23095.7721 | 22300.7665 |  |  |  | Trd_car_elc_500 | Medium size battery electric car -- 500 | Bvkm | million vehicles
[7 empty] | Trd_car_elc | \I: | \I: | [7 empty] | \I: | Medium size battery electric car -- 00% | Bvkm | million vehicles
[7 empty] | Trd_car_elc | \I: | \I: | [7 empty] | \I: | Medium size battery electric car -- 00% | Bvkm | million vehicles
[7 empty] | Trd_car_elc | \I: | \I: | [7 empty] | \I: | Medium size battery electric car -- 00% | Bvkm | million vehicles
Energy consumption (kg H2/100km) | Medium size hydrogen fuel cell | [5 empty] | Trd_car_hh2 | \I: | \I: | [7 empty] | \I: | Medium size hydrogen fuel cell -- Energy consumption (kg H2/100km) | Bvkm | million vehicles
[7 empty] | Trd_car_hh2 | \I: | \I: | [7 empty] | \I: | Medium size hydrogen fuel cell -- 00% | Bvkm | million vehicles
[7 empty] | Trd_car_hh2 | \I: | \I: | [7 empty] | \I: | Medium size hydrogen fuel cell -- 00% | Bvkm | million vehicles
| 2020 | 2030 | 2040 | 2050 |  |  | Trd_car_hh2 | \I: | \I: | [7 empty] | \I: | Medium size hydrogen fuel cell -- 00% | Bvkm | million vehicles
0.94673 | 51066.9839 | 35844.8446 | 29881.1466 | 28412.984 | 1.1361 | 1.8887 | Trd_car_hh2 | Trd_car_hh2_95 | Trd_car | 51066.9839 | 35844.8446 | 29881.1466 | 28412.984 |  |  |  | Trd_car_hh2_95 | Medium size hydrogen fuel cell -- 0.95 | Bvkm | million vehicles
0.90616 | 51333.6668 | 36060.4544 | 30065.502 | 28592.3568 | 1.0874 | 1.9732 | Trd_car_hh2 | Trd_car_hh2_91 | Trd_car | 51333.6668 | 36060.4544 | 30065.502 | 28592.3568 |  |  |  | Trd_car_hh2_91 | Medium size hydrogen fuel cell -- 0.91 | Bvkm | million vehicles
0.86559 | 51791.4017 | 36276.0641 | 30249.8574 | 28771.7296 | 1.0387 | 2.0657 | Trd_car_hh2 | Trd_car_hh2_87 | Trd_car | 51791.4017 | 36276.0641 | 30249.8574 | 28771.7296 |  |  |  | Trd_car_hh2_87 | Medium size hydrogen fuel cell -- 0.87 | Bvkm | million vehicles
0.82501 | 54058.2346 | 36491.6739 | 30434.2128 | 28951.1025 | 0.99001 | 2.1673 | Trd_car_hh2 | Trd_car_hh2_83 | Trd_car | 54058.2346 | 36491.6739 | 30434.2128 | 28951.1025 |  |  |  | Trd_car_hh2_83 | Medium size hydrogen fuel cell -- 0.83 | Bvkm | million vehicles
0.78687 | 54564.0905 | 37995.8021 | 30618.5682 | 29130.4753 | 0.94425 | 2.2724 | Trd_car_hh2 | Trd_car_hh2_79 | Trd_car | 54564.0905 | 37995.8021 | 30618.5682 | 29130.4753 |  |  |  | Trd_car_hh2_79 | Medium size hydrogen fuel cell -- 0.79 | Bvkm | million vehicles
0.75401 | 54852.8038 | 38223.0918 | 30802.9236 | 29309.8481 | 0.90481 | 2.3714 | Trd_car_hh2 | Trd_car_hh2_75 | Trd_car | 54852.8038 | 38223.0918 | 30802.9236 | 29309.8481 |  |  |  | Trd_car_hh2_75 | Medium size hydrogen fuel cell -- 0.75 | Bvkm | million vehicles
0.72222 | 55141.5171 | 38450.3814 | 30987.279 | 29489.2209 | 0.86667 | 2.4758 | Trd_car_hh2 | Trd_car_hh2_72 | Trd_car | 55141.5171 | 38450.3814 | 30987.279 | 29489.2209 |  |  |  | Trd_car_hh2_72 | Medium size hydrogen fuel cell -- 0.72 | Bvkm | million vehicles
0.69585 | 55430.2303 | 38677.671 | 31171.6344 | 29668.5937 | 0.83502 | 2.5696 | Trd_car_hh2 | Trd_car_hh2_70 | Trd_car | 55430.2303 | 38677.671 | 31171.6344 | 29668.5937 |  |  |  | Trd_car_hh2_70 | Medium size hydrogen fuel cell -- 0.70 | Bvkm | million vehicles